## Units
quantity | units | scale_factor | unit_calculations
power | GW | 1
energy
co2_emissions |  | 1
cost_energy | EUR/MWh
cost_power | EUR/kW
co2_spec | kg/kWh | 0.001
money

## Scenario
scenario_name | discount_rate | annual_co2_limit | co2_price | from_year | until_year | year_step | TSS
Base | 0.05 | [2016 870; 2030 540; 2050 240; 2060 140] |  | 2015 | 2060 | 5 | 4ThinWeeks
Test | 0.05 |  |  | 2015 | 2060 | 5 | test_tss
Base4twk | 0.05 | [2020 900; 2060 400] |  | 2015 | 2060 | 5 | 4ThinWeeks
Base8760h | 0.05 |  |  | 2015 | 2060 | 10 | 8760h
Base8twk | 0.05 |  |  | 2015 | 2060 | 5 | 2016-8WeeksManual

## Commodity
commodity_name | description | color | order
Help_Gas_CHP
Help_Coal_CHP
Help_Biomass_CHP
Dummy
Propulsion_of_Vehicles |  | #B14AED | 10
Decentral_Heat
Industrial_Heat_LT |  | #FFC2B4 | 10
Industrial_Heat_HT |  | #FF0000 | 10
Electricity |  | #00C49A | 10
Biomass |  | #156064 | 10
Waste |  | #999966 | 10
Uranium |  | #00ff00 | 10
Liquid_Fuel |  | #999999 | 10
Crude_Oil |  | #999999 | 10
Lignite |  | #b38033 | 10
Coal |  | #000000 | 10
Natural_Gas |  | #a00000 | 11
H2
Gas
DEBUG

## ConversionProcess
conversion_process_name | description | color | order
Import_Biomass |  | #00b300 | 1
Import_Coal |  | #000000 | 2
Import_Crude_Oil |  | #999999 | 3
Import_Lignite |  | #b38033 | 3
Import_Natural_Gas |  | #800000 | 4
Import_Uranium |  | #00ff00 | 5
Import_Waste |  | #999966 | 6
Oil_Processing |  |  | 7
Demand_Decentral_Heat |  |  | 0
Demand_Electricity |  |  | 0
Demand_Industrial_Heat_HT |  |  | 0
Demand_Industrial_Heat_LT |  |  | 0
Demand_Propulsion_of_Vehicles |  |  | 0
Demand_Rail_Traffic |  |  | 0
Demand_International_Transport |  |  | 0
District_Heating
Decentral_Biomass_Heater |  | #00b300 | 10
Decentral_Gas_Heater
Decentral_Heat_Pump
Decentral_Oil_Heater
Decentral_Resistive_Heater
Central_Biomass_Boiler |  |  | 10
Central_Heat_Pump |  | #0011ff | 10
Central_Waste_Boiler
Temperature_Downgrade
Furnace_Gas
Furnace_Electric
Furnace_Coal |  | #000000 | 10
Coal_CHP |  | #101010 | 9
Gas_CHP |  | #a00000 | 11
Biomass_CHP |  | #00c300 | 4
PP_WindOff_Res |  | #0000ff | 30
PP_WindOff_New |  | #0000ff | 31
PP_WindOn_Res |  | #000080 | 32
PP_WindOn_New |  | #000080 | 33
PP_PV_Res |  | #ffcc00 | 34
PP_PV_New |  | #ffcc00 | 35
PP_Run_of_River
PP_Nuclear
PP_Lignite |  | #b38033 | 10
PP_Gas
PP_Coal |  | #000000 | 9
PP_Biomass |  | #00b300 | 3
ICV |  | #999999 | 10
BEV |  | #00bdff | 10
Import_GreenH2
Power-to-Gas
Integrate_Gas
Integrate_H2
DEBUG

## ConversionSubProcess
conversion_process_name | commodity_in | commodity_out | scenario | is_storage | efficiency_charge | c_rate | spec_co2 | efficiency | technical_availability | cap_res_max | cap_res_min | cap_min | cap_max | technical_lifetime | opex_cost_energy | opex_cost_power | capex_cost_power | max_eout | min_eout | out_frac_min | out_frac_max | in_frac_min | in_frac_max | output_profile | availability_profile
|  |  |  | Boolean indicating if it is storage | Storage charging efficiency | Storage C Rate |  |  |  | Max residual cap | Min residual cap | Min active capacity | Max active capacity | Techninal Lifetime | Energy Cost | Fixed OM cost | Investment Cost power | Max Energy Output | Min Energy Output | Min fraction of output commodity supply | Max fraction of output commodity supply | Min fraction of input commodity consumption | Max Fraction of input commodity consumption | Output temporal profile | Output temporal availability
[7 empty] | kg/kWh | [6 empty] | a | EUR/MWh/a | EUR/kW/a | EUR/kW
Import_Biomass | Dummy | Biomass | Base |  |  |  | 0 | 1 | [6 empty] | 20 |  |  | 310
Import_Coal | Dummy | Coal | Base |  |  |  | 0.34 | 1 | [6 empty] | [2016 8.2;2030 9.3;2050 8.5]
Import_Crude_Oil | Dummy | Crude_Oil | Base |  |  |  | 0.27 | 1 | [6 empty] | [2016 24.2;2030 40;2050 33.9]
Import_Lignite | Dummy | Lignite | Base |  |  |  | 0.4 | 1 | [6 empty] | 6.1
Import_Natural_Gas | Dummy | Natural_Gas | Base |  |  |  | 0.2 | 1 | [6 empty] | [2016 15.4;2030 28.9;2050 29.7]
Import_Uranium | Dummy | Uranium | Base |  |  |  | 0 | 1
Import_Waste | Dummy | Waste | Base |  |  |  | 0.38 | 1 | [9 empty] | 69
Import_GreenH2 | Dummy | H2 | Base |  |  |  | 0 | 1 | [6 empty] | [2020 135;2030 105;2050 70;2070 70] |  |  | 0
Oil_Processing | Crude_Oil | Liquid_Fuel | Base |  |  |  |  | 0.88
Integrate_Gas | Natural_Gas | Gas | Base |  |  |  |  | 1
Integrate_H2 | H2 | Gas | Base |  |  |  |  | 1
Demand_Decentral_Heat | Decentral_Heat | Dummy | Base |  |  |  |  | 1 | [10 empty] | [2016 720;2050 430] |  |  |  |  | D_Heat_Household_J
Demand_Electricity | Electricity | Dummy | Base |  |  |  |  | 1 | [10 empty] | 511 |  |  |  |  | 2016_corrected_D_Elec_SumDE
Demand_Industrial_Heat_HT | Industrial_Heat_HT | Dummy | Base |  |  |  |  | 1 | [10 empty] | 250 |  |  |  |  | Uniform
Demand_Industrial_Heat_LT | Industrial_Heat_LT | Dummy | Base |  |  |  |  | 1 | [10 empty] | 245 |  |  |  |  | Uniform
Demand_Propulsion_of_Vehicles | Propulsion_of_Vehicles | Dummy | Base |  |  |  |  | 1 | [10 empty] | 210 |  |  |  |  | Uniform
Demand_Rail_Traffic | Electricity | Dummy | Base |  |  |  |  | 1 | [10 empty] | 11 |  |  |  |  | Uniform
Demand_International_Transport | Liquid_Fuel | Dummy | Base |  |  |  |  | 1 | [10 empty] | 135 |  |  |  |  | Uniform
PP_Biomass | Biomass | Electricity | Base |  |  |  |  | 0.3 | 0.86 | [2016 9.9138;2040 0] |  |  | [2016 9.9138;2017 NaN] | 30 |  | 165 | [2020 3297;2050 3287]
PP_Coal | Coal | Electricity | Base |  |  |  |  | 0.38 | 0.86 | [2016 20.4;2040 0] |  |  | [2016 20.4;2017 NaN] | 40 |  | 20 | 1500
PP_Gas | Gas | Electricity | Base |  |  |  |  | 0.4 | 0.95 | [2016 12.5;2040 0] |  |  | [2016 12.5;2017 NaN] | 25 |  | 13 | 400
PP_Lignite | Lignite | Electricity | Base |  |  |  |  | 0.37 | 0.76 | [2016 23.3;2040 0] |  |  | [16 23.3;2017 NaN] | 40 |  | 50 | 1600
PP_Nuclear | Uranium | Electricity | Base |  |  |  |  | 0.33 | 0.95 | [2016 11.4;2022 0] |  |  | [2016 11.4;2022 0] | 60 |  | 102 | 3323 | [6 empty] | Uniform
PP_PV_Res | Dummy | Electricity | Base |  |  |  |  | 1 |  | [2016 40.7;2030 30;2040 0] |  |  | [2016 40.7;2030 30;2040 0] |  |  | 15 | [8 empty] | 2016_PVAvail_DE
PP_PV_New | Dummy | Electricity | Base |  |  |  |  | 1 |  | 0 |  |  | [2016 0;2017 158] | 25 |  | 15 | [2020 780;2050 483] | [7 empty] | 2016_PV_Rescaled_1004
PP_Run_of_River | Dummy | Electricity | Base |  |  |  |  | 1 |  | 3.8 |  |  | 3.8 | 100 |  | 12 | 5000
PP_WindOff_Res | Dummy | Electricity | Base |  |  |  |  | 1 |  | [2016 4.1;2030 4.1;2040 0] | [2016 4.1;2030 4.1;2040 0] |  | [2016 4.1;2030 4.1;2040 0] |  |  | 93 | [8 empty] | 2016_Offshore_WindAvail_DE
PP_WindOff_New | Dummy | Electricity | Base |  |  |  |  | 1 |  | 0 |  |  | [2016 0;2035 355] | 25 |  | 93 | [2020 2690;2050 1285] | [7 empty] | 2016_OffshoreWind_Rescaled_4300
PP_WindOn_Res | Dummy | Electricity | Base |  |  |  |  | 1 |  | [2016 45.4;2030 30;2040 0] | [2016 45.4;2030 30;2040 0] |  | [2016 45.4;2030 30;2040 0] |  |  | 13 | [8 empty] | 2016_Onshore_WindAvail_DE
PP_WindOn_New | Dummy | Electricity | Base |  |  |  |  | 1 |  | 0 |  |  | [2016 0;2035 180] | 25 |  | 13 | [2020 1113;2050 938] | [7 empty] | 2016_OnshoreWind_Rescaled_2700
Furnace_Coal | Coal | Industrial_Heat_HT | Base |  |  |  |  | 0.83 | [5 empty] | 15 |  | 3.2 | 220 | 120 | 70
Furnace_Electric | Electricity | Industrial_Heat_HT | Base |  |  |  |  | 1 | [5 empty] | 13 |  | 0 | 60 |  | 40 |  |  |  |  | Uniform
Furnace_Gas | Gas | Industrial_Heat_HT | Base |  |  |  |  | 0.95 | [5 empty] | 15 |  | 0.2 | 15
Temperature_Downgrade | Industrial_Heat_HT | Industrial_Heat_LT | Base
Central_Biomass_Boiler | Biomass | Industrial_Heat_LT | Base |  |  |  |  | 0.9 | [5 empty] | 15 |  | 3.2 | 220
Central_Heat_Pump | Electricity | Industrial_Heat_LT | Base |  |  |  |  | 3 | [5 empty] | 20 |  | 1.5 | [2016 870;2050 710]
Central_Waste_Boiler | Waste | Industrial_Heat_LT | Base |  |  |  |  | 0.7 | [5 empty] | 15 |  | 3.2 | 220 | [6 empty] | Uniform
District_Heating | Industrial_Heat_LT | Decentral_Heat | Base |  |  |  |  | 0.9 |  | [2016 26;2040 0] | [2016 26;2040 0] |  | [2015 26;2016 NaN] | 25 |  | 1.93 | [2020 120;2050 103] |  |  | [2016 0.1; 2040 0] | [2016 0.14; 2050 0.3]
Decentral_Biomass_Heater | Biomass | Decentral_Heat | Base |  |  |  |  | 0.62 |  | [2016 26;2040 0] | [2016 26;2040 0] |  | [2015 26; 2016 NaN] | 20 |  | 20 | [2020 390;2050 316] |  |  | [2016 0.05; 2040 0] |  |  |  | D_Heat_Household_J
Decentral_Gas_Heater | Gas | Decentral_Heat | Base |  |  |  |  | 0.97 |  | [2016 135;2040 0] | [2016 135;2040 0] |  | [2015 135; 2016 NaN] | 20 |  | 10 | [2020 230;2050 200] |  |  | [2016 0.49; 2040 0] | 0.55 |  |  | D_Heat_Household_J
Decentral_Heat_Pump | Electricity | Decentral_Heat | Base |  |  |  |  | 3.7 |  |  |  |  | [2015 0; 2016 NaN] | 17 |  | 18 | [2020 850;2050 630] |  |  | [2016 0.0; 2040 0] |  |  |  | D_Heat_Household_J
Decentral_Oil_Heater | Liquid_Fuel | Decentral_Heat | Base |  |  |  |  | 0.92 |  | [2016 75;2040 0] | [2016 75;2040 0] |  | [2015 75; 2016 NaN] | 20 |  | 15 | [2020 400;2050 335] |  |  | [2016 0.26; 2040 0] |  |  |  | D_Heat_Household_J
Decentral_Resistive_Heater | Electricity | Decentral_Heat | Base |  |  |  |  | 1 |  | [2015 0;2016 NaN] |  |  |  | 20 |  | 15 | [2020 660;2050 555] |  |  | [2016 0.03; 2040 0] |  |  |  | D_Heat_Household_J
Biomass_CHP | Biomass | Help_Biomass_CHP | Base |  |  |  |  | 1
Biomass_CHP | Help_Biomass_CHP | Dummy | Base |  |  |  |  | 1 | [13 empty] | 0.2
Biomass_CHP | Help_Biomass_CHP | Electricity | Base |  |  |  |  | 1 | 0.86 | 3.5 |  |  | 3.5 | 45 |  | 104 | 178.08 |  |  |  |  | 0.3 | 0.3
Biomass_CHP | Help_Biomass_CHP | Industrial_Heat_LT | Base |  |  |  |  | 1
Coal_CHP | Coal | Help_Coal_CHP | Base |  |  |  |  | 1
Coal_CHP | Help_Coal_CHP | Dummy | Base | [18 empty] | 0.1
Coal_CHP | Help_Coal_CHP | Electricity | Base | [5 empty] | 0.75 | [2016 12.2;2040 0] | [2016 12.2;2020 0] |  |  | 45 |  | 54 | 2880 |  |  |  |  | 0.3 | 0.3
Coal_CHP | Help_Coal_CHP | Industrial_Heat_LT | Base | [20 empty] | D_Heat_Household_J
Gas_CHP | Gas | Help_Gas_CHP | Base |  |  |  |  | 1 | 0.95
Gas_CHP | Help_Gas_CHP | Dummy | Base | [18 empty] | 0.2
Gas_CHP | Help_Gas_CHP | Electricity | Base | [6 empty] | [2016 14.3;2040 0] |  |  | [2016 14.3;2017 NaN] | 30 |  | 41 | 1020 |  |  |  |  | 0.42 | 0.42
Gas_CHP | Help_Gas_CHP | Industrial_Heat_LT | Base
ICV | Liquid_Fuel | Propulsion_of_Vehicles | Base |  |  |  |  | 0.36 |  | [2016 28;2040 0] | [2016 28;2040 0] |  |  | 15 |  | 590 | 1000 | [6 empty] | Uniform
BEV | Electricity | Propulsion_of_Vehicles | Base |  |  |  |  | 1 |  |  |  |  | [2015 0;2016 NaN] | 15 |  | 450 | [2016 15600;2050 3950] | [6 empty] | Uniform
Power-to-Gas | Electricity | H2 | Base |  |  |  |  | 0.7 | [7 empty] | [2020 19.5;2030 13.3;2050 7.5] | [2020 650;2030 442;2050 250] | 0
DEBUG | Dummy | DEBUG | Base | [11 empty] | 100000
DEBUG | DEBUG | Propulsion_of_Vehicles | Base
DEBUG | DEBUG | Decentral_Heat | Base
DEBUG | DEBUG | Industrial_Heat_LT | Base
DEBUG | DEBUG | Industrial_Heat_HT | Base
DEBUG | DEBUG | Electricity | Base
DEBUG | DEBUG | Biomass | Base
DEBUG | DEBUG | Waste | Base
DEBUG | DEBUG | Uranium | Base
DEBUG | DEBUG | Liquid_Fuel | Base
DEBUG | DEBUG | Crude_Oil | Base
DEBUG | DEBUG | Lignite | Base
DEBUG | DEBUG | Coal | Base
DEBUG | DEBUG | Natural_Gas | Base
DEBUG | DEBUG | H2 | Base
DEBUG | DEBUG | Gas | Base

## TSS
TSS_name | Description | dt
8760h | Whole year | 1
test_tss | Short tow hours test time series | 1
2016-8WeeksManual |  | 1
4ThinWeeks |  | 3